## Main Calculator
ERPL Flight Vehicle Propellant Tank Sizer | [6 empty] | EDIT | VARIABLES
[7 empty] | DON'T EDIT | REFERENCED
CALCULATED VALUES
CONVERSIONS
USABLE UNITS TABLE | [5 empty] | CONVERSION TABLE TO SI UNITS
| FUEL | LOX | FUEL | LOX |  |  | FUEL | LOX | FUEL | LOX
CONSTANTS/DESIGN REQUIREMENTS | [5 empty] | CONSTANTS/DESIGN REQUIREMENTS
DENSITY (kg/m3) | 770 | 1141 | 770 | 1141 |  | DENSITY (kg/m3) | 770 | 1141 | 770 | 1141
MASS FLOW (kg/s) | 3.365 | 6.731 | 3.365 | 6.731 |  | MASS FLOW (kg/s) | 3.365 | 6.731 | 3.365 | 6.731
VEHICLE DIAMETER (in) | 12 | 12 | 12 | 12 |  | VEHICLE DIAMETER (in) | 0.3048 | 0.3048 | 0.3048 | 0.3048
MAXIMUM EXPECTED OPERATING PRESSURE (psi) | 1000 | 850 | 1000 | 850 |  | PRESSURE (Pa) | 6894760 | 5860546 | 6894760 | 5860546 |  |  | Thin walled stress approximation |  |  |  | Note 1 | Maximum Allowable Stress
WELD EFFICIENCY, E | 0.8 | 0.8 | 0.8 | 0.8 |  | WELD EFFICIENCY, E | 0.8 | 0.8 | 0.8 | 0.8 |  |  | Hoop Stress | #VALUE! |  |  | Taken from ASME BPVC Section 2, Part D, Subpart 1, Page 180
Aluminium: Table 1b (Non-ferrous metals)
[5 empty] | Assuming single weld without backing strip (Worst case) | [7 empty] | Axial Stress | #VALUE! |  |  | Spec number 209 (Plate-sheet)
GENERAL VARIABLES | [5 empty] | VARIABLES |  |  |  |  | Circumferential Stress
TANK OUTER DIAMETER (in) | 12 | 12 | 12 | 12 |  | TANK OUTER DIAMETER (m) | 0.3048 | 0.3048 | 0.3048 | 0.3048 | Longitudinal Stress | [5 empty] | Assuming T6
TANK INNER DIAMETER (in) | 10.5142 | 10.7277 | 10.5142 | 10.7277 | Inner diameter is based on whichever one of these are smaller ------------> | TANK INNER DIAMETER (m) | 0.26706 | 0.27248 | 0.26706 | 0.27248 | 1.25x MEOP
[7 empty] | 0.28661 | 0.28914 | 0.28661 | 0.28914 |  |  | Ellipsoidal Shell stress approximation
TANK WALL THICKNESS (in) | 0.74288 | 0.63617 | 0.74288 | 0.63617 | ASME Sec VIII UG 27 | TANK WALL THICKNESS (m) | 0.018869 | 0.016159 | 0.018869 | 0.016159 |  |  | Hoop Stress (Crown)
RUN TIME (s) | 30 | 30 | 30 | 30 |  | RUN TIME (s) | 30 | 30 | 30 | 30
Hoop Stress (Equator)
PROPELLANT MASS (kg) | 100.95 | 201.93 | 100.95 | 201.93 |  | PROPELLANT MASS (kg) | 100.95 | 201.93 | 100.95 | 201.93
ULLAGE REQUIREMENT (%) | 6 | 6 | 6 | 6 | Transient Analysis of X34 Pressurisation System | ULLAGE REQUIREMENT (%) | 6 | 6 | 6 | 6 |  |  | Axial Stress
PROPELLANT VOLUME (m3) | 0.1311 | 0.17698 | 0.1311 | 0.17698 |  | PROPELLANT VOLUME (m3) | 0.1311 | 0.17698 | 0.1311 | 0.17698
REQUIRED TANK VOLUME (m3) | 0.13897 | 0.17698 | 0.13897 | 0.17698 |  | REQUIRED TANK VOLUME (m3) | 0.13897 | 0.18759 | 0.13897 | 0.18759
SHELL VOLUME (m3) | 0.13256 | 0.18082 | 0.13256 | 0.18082 |  | SHELL VOLUME (m3) | 0.13256 | 0.18082 | 0.13256 | 0.18082
INTERNAL HEIGHT (in) | 93.1681 | 122.0783 | 93.1681 | 122.0783 |  | INTERNAL HEIGHT (m) | 2.3665 | 3.1008 | 2.3665 | 3.1008
HOOP STRESS (MPa) | 48.7921 | 49.4128 | 48.7921 | 49.4128 |  | HOOP STRESS (Pa) | 48792118.5956 | 49412829.4187 | 48792118.5956 | 49412829.4187
AXIAL STRESS (MPa) | 24.3961 | 24.7064 | 24.3961 | 24.7064 |  | AXIAL STRESS (Pa) | 24396059.2978 | 24706414.7094 | 24396059.2978 | 24706414.7094
MAXIMUM ALLOWABLE STRESS, S (Mpa) | 82.7 | 82.7 | 82.7 | 82.7 | *Note 1 ASME Sec II Table 1B (SF 2.5) | Maximum Allowable Stress, S (Pa) | 82700000 | 82700000 | 82700000 | 82700000
| 2:1 ELLIPSOIDAL HEAD |  | TORISPHERICAL HEAD |  |  |  | 2:1 ELLIPSOIDAL HEAD |  | TORISPHERICAL HEAD
CAP MINIMUM THICKNESS (in) | 0.55363 | 0.47938 | 1.1184 | 0.94914 | ASME Sec VIII UG 32 | CAP MINIMUM THICKNESS (m) | 0.014062 | 0.012176 | 0.028407 | 0.024108
CAP SKIRT LENGTH (in) | 0.5 | 0.5 | 0.5 | 0.5 |  | CAP SKIRT LENGTH (m) | 0.0127 | 0.0127 | 0.0127 | 0.0127 | OUTLET | 0.52888
CAP HEAD HEIGHT (in) | 2.6286 | 2.6819 | 2.1147 | 2.1711 | h = Di/4 | CAP HEAD HEIGHT (m) | 0.066765 | 0.068121 | 0.053713 | 0.055146 | INLET
CAP VOLUME (m3) | 0.0032047 | 0.0033888 | 0.0032047 | 0.0033888 | OUTLET | CAP TOTAL VOLUME (m3) | 0.0032047 | 0.0033888 | 0.0032047 | 0.0033888
INLET
TOTAL TANK | [5 empty] | TOTAL TANK
MAXIMUM ALLOWABLE WORKING PRESSURE (psi) (Circ. Stress) | 1249.977 | 1062.4768 | 1249.977 | 1062.4768 | ASME Sec VIII UG 27 | MAXIMUM ALLOWABLE WORKING PRESSURE (Pa) (Circ. Stress) | 8618291.3061 | 7325522.3623 | 8618291.3061 | 7325522.3623
MAXIMUM ALLOWABLE WORKING PRESSURE (psi) (Long. Stress) | 2874.3838 | 2389.533 | 2874.3838 | 2389.533 | ASME Sec VIII UG 27 | MAXIMUM ALLOWABLE WORKING PRESSURE (Pa) (Long. Stress) | 19818186.3471 | 16475256.6506 | 19818186.3471 | 16475256.6506
HYDROSTATIC TEST PRESSURE (psi) | 1874.9655 | 1593.7152 | 1874.9655 | 1593.7152 | ASME Sec VIII UG 99 (1.5x MAWP FAR Regulation), LSR is 1 as chart does not go lower than 40 C | HYDROSTATIC TEST PRESSURE (Pa) | 11203778.698 | 9523179.071 | 11203778.698 | 9523179.071
RELIEF PRESSURE (psi) | 1562.4712 | 1328.096 | 1562.4712 | 1328.096 | FAR Regualation | RELIEF PRESSURE (Pa) | 10772864.1327 | 9156902.9529 | 10772864.1327 | 9156902.9529
We will use a formed section not machined to save weight
[15 empty] | Formed Outlet | Machined Inlet
𝜎_ℎ=(𝑃 ×𝑎^2)/2𝑏𝑡
𝜎_𝑎=(𝑃 ×𝑟_2)/2𝑡
𝜎_ℎ=(𝑃 ×𝑎)/2𝑡

## Downcomer
|  |  |  | EDIT | VARIABLES
|  |  |  | DON'T EDIT | REFERENCED
CALCULATED VALUES
CONVERSIONS
USABLE UNITS TABLE | [5 empty] | CONVERSION TABLE TO SI UNITS |  |  |  | DOWN COMER
| FUEL | LOX | COMMON DOME FUEL | DOWN COMER |  |  | FUEL | LOX | COMMON DOME FUEL
CONSTANTS/DESIGN REQUIREMENTS | [5 empty] | CONSTANTS/DESIGN REQUIREMENTS
DENSITY (kg/m3) | 770 | 1141 | 770 | 770 |  | DENSITY (kg/m3) | 770 | 1141 | 770 | 770
MASS FLOW (kg/s) | 3.365 | 6.731 | 3.365 | 3.365 |  | MASS FLOW (kg/s) | 3.365 | 6.731 | 3.365 | 3.365
VEHICLE DIAMETER (in) | 12 | 12 | 12 | 0.75 |  | VEHICLE DIAMETER (in) | 0.3048 | 0.3048 | 0.3048 | 0.01905
MAXIMUM EXPECTED OPERATING PRESSURE (psi) | 1000 | 850 | 1000 | 1000 |  | PRESSURE (Pa) | 6894760 | 5860546 | 6894760 | 6894760 |  |  | Thin walled stress approximation |  | Note 1 | Maximum Allowable Stress
WELD EFFICIENCY, E | 0.6 | 0.6 | 0.6 | 0.6 |  | WELD EFFICIENCY, E | 0.6 | 0.6 | 0.6 | Y | 0.4 |  | Hoop Stress | #VALUE! | Taken from ASME BPVC Section 2, Part D, Subpart 1, Page 180
[10 empty] | E | 0.8 |  |  |  | Aluminium: Table 1b (Non-ferrous metals)
[5 empty] | Assuming single weld without backing strip (Worst case) |  |  |  |  | WLD EFF, W | 0.6 |  | Axial Stress | #VALUE! | Spec number 209 (Plate-sheet)
GENERAL VARIABLES | [5 empty] | VARIABLES | [5 empty] | Circumferential Stress
TANK OUTER DIAMETER (in) | 12 | 12 | 12 | 0.75 |  | TANK OUTER DIAMETER (m) | 0.3048 | 0.3048 | 0.3048 | 0.01905 |  | Longitudinal Stress |  |  | Assuming T6
TANK INNER DIAMETER (in) | 11.1262 | 11.2542 | 11.1262 | 0.68705 | Inner diameter is based on whichever one of these are smaller ------------> | TANK INNER DIAMETER (m) | 0.28333 | 0.28659 | 0.28333 | 0.017451
[7 empty] | 0.29484 | 0.29625 | 0.29484 |  |  |  | Ellipsoidal Shell stress approximation
TANK WALL THICKNESS (in) | 0.87379 | 0.74578 | 0.87379 | 0.062947 | ASME Sec VIII UG 27 | TANK WALL THICKNESS (m) | 0.022194 | 0.018943 | 0.022194 | 0.0015989 |  |  | Hoop Stress (Crown)
RUN TIME (s) | 30 | 30 | 30 |  |  | RUN TIME (s) | 30 | 30 | 30
Hoop Stress (Equator)
PROPELLANT MASS (kg) | 100.95 | 201.93 | 100.95 |  |  | PROPELLANT MASS (kg) | 100.95 | 201.93 | 100.95
ULLAGE REQUIREMENT (%) | 6 | 6 | 6 |  | Transient Analysis of X34 Pressurisation System | ULLAGE REQUIREMENT (%) | 6 | 6 | 6 |  |  |  | Axial Stress
PROPELLANT VOLUME (m3) | 0.1311 | 0.17698 | 0.1311 |  |  | PROPELLANT VOLUME (m3) | 0.1311 | 0.17698 | 0.1311
REQUIRED TANK VOLUME (m3) | 0.13897 | 0.17698 | 0.1311 |  |  | REQUIRED TANK VOLUME (m3) | 0.13897 | 0.18759 | 0.13897
SHELL VOLUME (m3) | 0.1309 | 0.17979 | 0.13326 |  |  | SHELL VOLUME (m3) | 0.1309 | 0.17979 | 0.13326 | Pipe Volume | 0.00051658
INTERNAL HEIGHT (in) | 81.7401 | 109.7343 | 83.2141 | 85.0288 |  | INTERNAL HEIGHT (m) | 2.0762 | 2.7873 | 2.1136 | Pipe Length | 2.1597
HOOP STRESS (MPa) | 44.0084 | 44.3321 | 44.0084 |  |  | HOOP STRESS (Pa) | 44008439.2367 | 44332104.6397 | 44008439.2367
AXIAL STRESS (MPa) | 22.0042 | 22.1661 | 22.0042 |  |  | AXIAL STRESS (Pa) | 22004219.6183 | 22166052.3199 | 22004219.6183
MAXIMUM ALLOWABLE STRESS, S (Mpa) | 82.7 | 82.7 | 82.7 |  | *Note 1 ASME Sec II Table 1B (SF 2.5) | Maximum Allowable Stress, S (Pa) | 82700000 | 82700000 | 82700000 | 82700000
2:1 ELLIPSOIDAL HEAD | [5 empty] | 2:1 ELLIPSOIDAL HEAD
CAP MINIMUM THICKNESS (in) | 0.78589 | 0.67427 | 0.78589 |  | ASME Sec VIII UG 32 | CAP MINIMUM THICKNESS (m) | 0.019962 | 0.017126 | 0.019962
CAP SKIRT LENGTH (in) | 0.5 | 0.5 | 0.5 |  |  | CAP SKIRT LENGTH (m) | 0.0127 | 0.0127 | 0.0127 |  |  | OUTLET
CAP HEAD HEIGHT (in) | 2.7886 | 2.8207 | 2.7886 |  | h = Di/4 | CAP HEAD HEIGHT (m) | 0.070832 | 0.071646 | 0.070832 |  |  | INLET
CAP VOLUME (m3) | 0.0037778 | 0.0039003 | 0.0037778 |  | OUTLET | CAP TOTAL VOLUME (m3) | 0.0037778 | 0.0039003 | 0.0037778
|  |  | 0.0014175 |  | INLET |  |  |  | 0.0014175
TOTAL TANK | [5 empty] | TOTAL TANK
MAXIMUM ALLOWABLE WORKING PRESSURE (psi) (Circ. Stress) | 1030.5944 | 881.4402 | 1030.5944 |  | ASME Sec VIII UG 27 | MAXIMUM ALLOWABLE WORKING PRESSURE (Pa) (Circ. Stress) | 7105948.5567 | 6077530.2117 | 7105948.5567
MAXIMUM ALLOWABLE WORKING PRESSURE (psi) (Long. Stress) | 2405.7032 | 2008.9381 | 2405.7032 |  | ASME Sec VIII UG 27 | MAXIMUM ALLOWABLE WORKING PRESSURE (Pa) (Long. Stress) | 16587323.7395 | 13851628.1034 | 16587323.7395
HYDROSTATIC TEST PRESSURE (psi) | 1545.8916 | 1322.1603 | 1545.8916 |  | ASME Sec VIII UG 99 (1.5x MAWP FAR Regulation), LSR is 1 as chart does not go lower than 40 C | HYDROSTATIC TEST PRESSURE (Pa) | 9237733.1237 | 7900789.2752 | 9237733.1237
RELIEF PRESSURE (psi) | 1288.243 | 1101.8003 | 1288.243 |  | FAR Regualation | RELIEF PRESSURE (Pa) | 8882435.6959 | 7596912.7646 | 8882435.6959
We will use a formed section not machined to save weight
[13 empty] | Formed Outlet | Machined Inlet
𝜎_ℎ=(𝑃 ×𝑎^2)/2𝑏𝑡
𝜎_𝑎=(𝑃 ×𝑟_2)/2𝑡
𝜎_ℎ=(𝑃 ×𝑎)/2𝑡